## Power Requirements
Environment Variables |  |  | Input Variables |  |  | Intermediate Values | Mass Outputs
Key | Value | Label | Key | Value | Label
B3 | 3.86e+26 | P_sun | E3 | 30 | Crew size
B4 | 149600000000 | AU | E4 | 4 | Propellant output, t-day
B5 | 1.38 | Periapsis, au | E5
B6 | 1.67 | Apoapsis, au | E6
B7 | 206448000000 | Distance, periapsis, m | E7
B8 | 249832000000 | Distance, apoapsis, m | E8
B9 | 5.3559e+23 | Sphere area, periapsis | E9
B10 | 7.8434e+23 | Sphere area, apoapsis | E10
B11 | 720.7026 | Irradiation, high, W/m^2 | E11
B12 | 492.1317 | Irradiation, low, W/m^2 | E12
B13 | 590 | Irradiation, NASA nominal | E13
B14 | 0.45 | Tau | E14
B15 | 0.63763 | Opacity | E15
B16 | 24.6167 | Sol duration | E16
B17 | 17000000 | Propellant Cost, w-h/t-day | E17
B18 | 24000 | Crew energy need, w-h/day | E18
B19 |  |  | E19
B20 |  |  | E20

## Power Budget
Constants |  | Environment parameters |  | Solar Panel details A |  | Solar Panel details A
P_sun | 3.86e+26 | Periapsis, au | 1.38 | Area | 1 | Area | 1
AU | 149600000000 | Apoapsis, au | 1.67 | Efficiency | 0.15 | Efficiency | 0.2
|  | Distance, periapsis, m | 206448000000 | Capacity factor | 0.4 | Capacity factor | 0.99
| 1.38 | Distance, apoapsis, m | 249832000000 | Daytime fraction | 0.5 | Daytime fraction | 0.5
| 1.67 | Sphere area, periapsis | 5.3559e+23 | Energy per sol, high, w-h | 339.3705 | Energy per sol, high, w-h | 1756.3882
|  | Sphere area, apoapsis | 7.8434e+23 | Energy per sol, low, w-h | 231.7391 | Energy per sol, low, w-h | 1199.3495
|  | Irradiation, high, W/m^2 | 720.7026 | Energy per sol, median, w-h | 277.8242 | Energy per sol, median, w-h | 1437.8595 | 5.1754
|  | Irradiation, low, W/m^2 | 492.1317 | Power/m^2, median | 56.4301 | Power/m^2, median | 118
|  | Irradiation, NASA nominal | 590
|  | Tau | 0.45
|  | Opacity | 0.63763 | 606.4171 |  | 225.7204
|  | Sol duration | 24.6167
Sabatier reaction requirements |  |  | Martian base, industrial | With Nuclear Power
Energy per ton-day, w-h | 17000000 | Tonnes per day | 4 | Nominal electric power, kW | 2
Area required, m^2 | 61189.785 | Area required, sq. km | 0.24476 | Per day, kW-h | 48
Nominal power | 3452945.1591 | Nominal power, MW | 13.8118 | Tons per day | 0.0028235
|  | Array mass, tonnes/sq km | 10000 | Mass of reactor, tonnes | 500
|  | Total mass, t | 2447.5914
ISS Power needs |  | Per-person | Martian base, life support
Annual, kw-h | 735000 | 122500 | Number of people | 1 | 33
Daily, kw-h | 2012.3203 | 335.3867 | Area required, meters^2 | 1207.1907 | 39837.2921
Power, peak | 240 | 40 | Power peak, kW | 68.1219 | 2248.022
Power, average low | 84 | 14 | Total mass, tonnes | 12.0719 | 398.3729
Power, average high | 120 | 20
Load, average | 75 | 12.5
Load, peak | 100 | 16.6667
|  |  | Mass,, tonnes | 2845.9643

## Geometry
Inputs, primary |  | Inputs, geometry |  |  | Outputs
Thickness | 0.05 | Cuboid | Outer dimensions | Inner dimensions
Density | 22 | Width | 0.8 | 0.7 | Shell volume | 0.139
|  | Length | 0.8 | 0.7 | Shell mass, kg | 3.058
|  | Height | 0.6 | 0.5
|  | Volume | 0.384 | 0.245
Cone
|  | Radius | 0.5 | 0.45 | Shell volume | 0.070948
|  | Height | 1 | 0.9 | Shell mass, kg | 1.5608
|  | Volume | 0.2618 | 0.19085
Cylinder, flat
|  | Radius | 0.695 | 0 | Shell volume | 45.524 | 1.39
|  | Height | 30 | 30 | Shell mass, kg | 1001.5287
|  | Volume | 45.524 | 0
Dome, spheroid
|  | Radius | 0.5 | 0.45 | Shell volume | 0.1419
|  | Height | 1 | 0.9 | Shell mass | 3.1217
|  | Volume | 0.5236 | 0.3817
Cylinder, domed
|  | Cylinder radius | 3 | 2.95 | Shell volume | 10.5458
|  | Cylinder height | 8 | 8 | Shell mass,kg | 232.0077
|  | Dome height, upper | 1 | 0.95
|  | Dome height, lower | 1 | 0.95
|  | Volume | 263.8938 | 253.348
Sphere
|  | Sphere radius | 6371000 | 6370999.95 | Shell volume, m^3 | 25503223250944
|  | Volume | 1.0832e+21 | 1.0832e+21 | Shell mass,kg | 561070911520768
|  | Mass | 2.3831e+22 | 2.3831e+22 | Sphere radus, m | 18260.0581
[5 empty] | Sphere radius, km | 18.2601
Circle
|  | Radius | 1 | 0