## Astrodynamics
Body | GM | a, m | r, m | v, m/s | Hohmann Manouever
Sun | 1.3271e+20 | - | 696340000 | - | Parameters | Origin | Target | Transfer | Outputs, m/s | Notes
Earth | 398600441800000 | 149600000000 | 6378137 | 29784.4799 | Perigee alt, km | 300 | 17032 | 300 | 1025.9129 | First Burn
Mars | 42828370000000 | 227900000000 | 3396000 | 24131.4631 | Apogee alt, km | 300 | 17032 | 17032 | 646.4372 | Second Burn
Venus | 324859000000000 | 108210000000 |  |  | Periapsis, m | 3696000 | 20428000 | 3696000 | 646.6736 | Second Burn, adjusted
Jupiter | 1.2669e+17 | 778479000000 |  |  | Apoapsis, m | 3696000 | 20428000 | 20428000 | 1672.5865 | Total
Saturn | 37931187000000000 |  |  |  | Eccentricity | 0 | 0 | 0.69358 | No | Use Bi-elliptical?
Uranus | 5793939000000000 |  |  |  | Inclination | 0 | 0.93 | -0.93
Neptune | 6836529000000000 |  |  |  | V_orbital | 3404.0803 | 1447.9476
Moon | 4.9028e+12 |  |  |  | Semi-major axis, m | 3696000 | 20428000 | 12062000
Other Constants |  | Eccen. Anom | Mean Anom. |  | Orbital period,min | 113.7001 | 1477.412 | 670.3349
J2 | 0.0010826 | 104 | 1.7246 |  | Nodal precession | -6.4132 | -0.016154 | -0.3792
Seconds/day | 88642.663 | E | 98.8102 |  | Orbits per day | 12.9936 | 0.99998 | 2.2039
Rad_to_deg | 57.2958 | 0.093353 |  |  | H_moment | 12581480656.902 | 29578673776.2192 | 16373254665.0686
AU | 149600000000 |  |  |  | V_periapsis | 3404.0803 | 1447.9476 | 4429.9931
G | 6.6743e-11 |  |  |  | V_apoapsis | 3404.0803 | 1447.9476 | 801.5104
Solar Orbit Parameters |  | Hill Sphere, au |  |  | E_total, J/kg | 8735831.2229 | 168072584.1406 | 4.3863
a, m | 5906507200000 | Earth | 0.0098438 |  | Interplanetary Manoeuver (Earth-Mars)
a, au | 39.482 | Mars | 0.0043117 |  | Origin(Earth) |  | Transfer Orbit |  | Target(Mars)
e | 0.2488 |  |  |  | Altitude, km | 250 | Periapsis | 149600000000 | Periapsis, km | 100
Period, years | 248.094 |  |  |  | Semi-major a, m | 6628137 | Apoapsis | 227900000000 | Apoapsis, km | 50000
Apoapsis, au | 49.3051 |  |  |  | V_periapsis | 7754.8455 | H_moment | 4896100189417301 | Periapsis, m | 3496000
Periapsis, au | 29.6589 |  |  |  | V_esc | 10967.0077 | V_periapsis | 32727.9424 | Apoapsis, m | 53396000
[5 empty] | V_excess | 2943.4626 | V_apoapsis | 21483.5462 | Eccentricity | 0.8771
Distances, m |  | au |  |  | V_max | 11355.1411 |  |  | V_capture | 4795.3888
light-second | 299792458 | 0.002004 |  |  | deltaV, departure | 3600.2956 |  |  | V_excess | 2647.9169
light-minute | 17987547480 | 0.12024 |  |  | Total deltaV | 14947.7675 |  |  | deltaV, insertion | 2147.4719
light-hour | 1079252848800 | 7.2143
light-day | 25902068371200 | 173.1422
light-year | 9460730472580800 | 63240.177
parsec | 30841981340613404 | 206162.9769

## Aerodynamics
Constants |  | Aerodynamic flight
g, Earth | 9.8065 | Mass, kg | 78180
g, Mars | 3.7 | Wing area, m^2 | 170
Density, Earth | 1.225 | Wing loading | 459882.3529
Density, Mars | 0.02 | CL | 0.63
|  | CD | 0.09
|  | Weight, Earth | 766672.17 | Weight, Mars | 289266
|  | Lift at stall, Earth | 766672.17 | Lift at stall, Mars | 289266
|  | Drag at stall, Earth | 69000.4953 | Drag at stall, Mars | 41323.7143
|  | Stall velocity, m/s | 108.1078 | Stall velocity, m/s | 519.7015
|  | Stall velocity, knots | 210.1448 | Stall velocity, knots | 1010.2189
|  | Thrust at stall, N | 69000.4953 | Thrust at stall, kN | 41.3237
|  |  |  | Thrust for takeoff | 289.266
|  |  |  | Throttle low, % | 14.2857

## Propulsion
Propellants | ISP, vacuum | LHV |  | Input (dV maneuvre) |  | Output |  | Turbojet propulstion
H2+O2 | 450 | 120100000 |  | deltaV, m/s | 27.65 | Burn duration, s | 537.9419 | Inputs |  | Intermediates |  |  |  | Outpus
Kerolox | 311 | 43100000 |  | Thrust, kN | 78.59 | Acceleration, m/s^2 | 0.0514 | Air mass flow, kg/s | 24 | gamma_a | 1.4003 | cp_t | 1167.4701 | u | 560.3594
Methalox | 350 | 50000000 |  | ISP, s | 333 | Propellant mass, t | 13.0012 | Intake pressue, Pa | 101325 | T_out_is | 527.3893 | T_out | 1001.7979 | area | 0.071469
UDMH/N2O4 | 333 |  |  | Mass, empty | 1529 | Tankage ratio | 0.0084314 | Intake temperature, K | 288 | T_out | 579.9382 | T_out_is | 957.4416 | Thrust, N | 16196.4695
|  |  |  | Exhaust velocity | 3265.5645 |  |  | Intake loss | 0.02 | P_out | 824177.55 | P_out | 264576.4352 | SPFC, kg -kN/s | 0.035318
|  |  |  | Chemical propulsion calculation |  |  |  | Compressor Ratio | 8.3 | cp_a | 1052.8809 | npr | 2.6112 | Efficiency | 0.28566
Relativistic Kinetic Energy |  | Speed of Light |  | Inputs (bi-prop engine) |  | Outputs |  | Compressor Efficiency | 0.82 | cp_b | 1005.165 | npr_adj | 1.8929 | Fuel burn, kg/hr | 2059.2939
m ,kg | 1000 | 300000000 |  | Fuel mass flow | 7.88 | Thrust, kN | 78.5939 | Turbine Entry Temp, K | 1253.15 | Q_in, J | 24654324.4727 | p_nozz | 139773.0653
v, m/s | 250000 | 0.1 |  | Oxidizer mass flow | 17.89 | Thermal Power, MW | 339.628 | Combustor loss | 0.02 | Fuel flow, kg/s | 0.57203 | gamma_out | 1.3463
E, J | 3.125e+13 | 31250000000000 |  | Total mass flow | 25.77 | Propulsive power, MW | 119.8487 | Turbine pressure loss | 0.05 | P_out_cmb | 807693.999 | t_nozz | 812.5006
MT, TNT | 0.0074689 | 1 |  | Impulse | 311 | Efficiency | 35.29% | Turbine efficiency | 0.85 | gamma_t | 1.3256 | density | 0.59928
|  |  |  | Exhaust velocity, m/s | 3049.8215 | Power-to-thrust, kW/N | 1.5249 | Nozzle loss | 0.02 | work_in | 7042705.5975 | mach_no | 1
Electric Propulsion calculation
Engine Type | ISP, vacuum | Efficiency | Thrust | Inputs (ion engine) |  | Outputs
Ion thruster | 4800 | 0.64 | 0.092 | mass flow, kg/s | 7.9667e-07 | Total Power, kW | 1.4959 | In MW | Radiator area | As square, m | A circle
VASIMR | 5000 | 0.6 | 5 | Thrust, N | 0.0375 | Propulsive power, kW | 0.88258 | 0.00088258
Fusion Drive | 30000 | 0.99 | 16200 | ISP | 4800 | Waste heat, kW | 0.61332 | 0.00061332 | 0.001486 | 0.038548 | 0.021749
|  |  |  | Engine efficiency | 0.59 | Power-to-thrust, kW/N | 39.8908
|  |  |  | Mass, engine | 10 | Power density, kW/kg | 0.14959
ve | 6149.8112 |  |  | Mass, power source | 10 | Acceleration, m/s^2 | 0.00075
|  |  |  | Mass, payload | 10 | total deltaV, m/s | 10503.6347 | Waste Heat Radiatior Efficiency
|  |  |  | Mass, structure | 10 | Tankage ratio | 0.2 | Power Balance, W/m^2 | MW/m^2
|  |  |  | Mass, dry, kg | 40 | Radiator T, K | 1643 | 413201.0554
|  |  |  | Mass, fuel, kg | 10 | Environment T, K | 300 | 459.2997
|  |  |  | Mass, total | 50 | Stephan-Boltzmann | 5.6704e-08 | 412741.7557 | 0.41274
|  |  |  | Exhaust velocity | 47071.2
|  | 121.4982 | 120

## Thermal
Constants |  | Radiative Power Calculation
K_to_C scale | 273.15 | Inputs |  | Outputs |  | kW/m^2
Stephan-Boltzmann | 5.6704e-08 | Object Temp, K | 375 | Power radiated, W/m^2 | 1121.3372 | 1.1213
Wien constnat | 0.0028978 | Environment Temp, K | 273 | Power received, W/m^2 | 314.9646
Blackbody T of the Sun, K | 5780 | Object Temp, C | 101.85 | Net in/out, W/m^2 | 806.3726
Blackbody T of the Earth, K | 255 | Environment Temp, C | -0.15 | Peak wavelength, nm | 7727.3919
Radius of the Sun, m | 695000000 | Satellite Thermal Balance
Radus of the Earth, m | 6370000 | Inputs |  | Outputs | In K | In C
Perihelion of Earth's orbit, m | 147000000000 | Orbital Altitude, km | 700 | Equilibrium temperature, K | 284.4904 | 11.3404
Stephan-Boltzmann constant | 5.67e-08 | Orbital Altitude, m | 700000 | Eclipse temperature, K | 232.5502 | -40.5998
Earth's albedo | 0.34 | Surface visible absorptivity | 0.6
|  | Surface IR emissivity | 0.9
|  | Internal heat dissipation, W | 700
|  | Geometry parameters, in m^2 |  | View factor
|  | Sun-facing area | 1 | 1
|  | Earth-facing area, direct | 1 | 0.8
|  | Earth facing area, indirect | 4 | 0.2
Effective area parameters
|  | Albedo-illuminated area | 1.6
|  | Earth-illuminated area | 1.6
|  | Sun-illuminated area | 1
|  | IR dissipating area | 6
Intermediate values
|  | Sun's total power, W | 3.8413e+26 | Heat in,visible | 848.7516
|  | Earth's total power, W | 1.2225e+17 | Heat in, albedo | 261.408
|  | Solar irradiance, W/m^2 | 1414.586 | Heat in, IR | 195.4545
|  | Albedo power, W | 61310803347109584 | Heat in, internal | 700
|  | Albedo irradiance, W | 480.9592 | Heat dissipation | 3.0618e-07
|  | Albedo flux, W/m^2 | 272.3
|  | IR irradiance, W/m^2 | 239.7418
|  | IR flux, W/m^2 | 135.7323

## Power
Constants |  | Tag | Solar Panel details A |  | Tag |  | Martian base, industrial
P_sun | 3.86e+26 | B2 | Area | 1 | E2 | Tonnes per day | 4
AU | 149600000000 | B3 | Efficiency | 0.15 | E3 | Area required, sq. km | 0.24476
Sabatier reaction requirements |  |  | Capacity factor | 0.4 | E4 | Nominal power, MW | 13.8118
Energy per ton-day, w-h | 17000000 | B5 | Daytime fraction | 0.5 | E5 | Array mass, tonnes/sq km | 10000
Area required, m^2 | 61189.785 | B6 | Energy per sol, high, w-h | 339.3705 | E6 | Total mass, t | 2447.5914
Nominal power | 3452945.1591 | B7 | Energy per sol, low, w-h | 231.7391 | E7
ISS Power needs |  |  | Energy per sol, median, w-h | 277.8242 | E8 | Martian base, life support
Annual, kw-h | 735000 | B9 | Power/m^2, median | 56.4301 | E9 | Number of people | 1 | 30
Daily, kw-h | 2012.3203 | B10 | Orbital power w/m^2 | 606.4171 | E10 | Area required, meters^2 | 1207.1907 | 36215.7201
Power, peak | 240 | B11 | Solar Panel details B |  |  | Power peak, kW | 68.1219 | 2043.6564
Power, average low | 84 | B12 | Area | 1 | E12 | Total mass, tonnes | 12.0719 | 362.1572
Power, average high | 120 | B13 | Efficiency | 0.2 | E13 | Mass,tonnes | 2809.7486 | Per-person
Load, average | 75 | B14 | Capacity factor | 0.99 | E14 |  |  | 122500
Load, peak | 100 | B15 | Daytime fraction | 0.5 | E15 |  |  | 335.3867
Environment parameters |  |  | Energy per sol, high, w-h | 1756.3882 | E16 |  |  | 40
Periapsis, au | 1.38 | B17 | Energy per sol, low, w-h | 1199.3495 | E17 |  |  | 14
Apoapsis, au | 1.67 | B18 | Energy per sol, median, w-h | 1437.8595 | E18 |  |  | 20
Distance, periapsis, m | 206448000000 | B19 | Power/m^2, median | 118 | E19 |  |  | 12.5
Distance, apoapsis, m | 249832000000 | B20 | [5 empty] | 16.6667
Sphere area, periapsis | 5.3559e+23 | B21 | With Nuclear Power |  | E21
Sphere area, apoapsis | 7.8434e+23 | B22 | Nominal electric power, kW | 2 | E22
Irradiation, high, W/m^2 | 720.7026 | B23 | Per day, kW-h | 48 | E23
Irradiation, low, W/m^2 | 492.1317 | B24 | Tons per day | 0.0028235 | E24
Irradiation, NASA nominal | 590 | B25 | Mass of reactor, tonnes | 500 | E25
Tau | 0.45 | B26
Opacity | 0.63763 | B27
Sol duration | 24.6167 | B28

## Artificial Gravity
Constants |  | Inputs
Earth | 9.8065 | crew height | 1.8 | 1.8 | 1.8
Martian | 3.7069 | rpm | 2 | 3 | 2
Lunar | 1.6279 | gravity level | 1.6279 | 3.7069 | 9.8065
Auxilary calculations |  | Outputs
radius | 37 | angular velocity, rad/s | 0.20944 | 0.31416 | 0.20944
w | 0.31652 | rotational radius,m | 37.1112 | 37.5583 | 223.5614
rpm | 3.0225 | gradient level | 4.85% | 4.793% | 0.8051%
|  | circumference | 233.1765 | 235.9858 | 1404.6777
|  | tangential velocity | 7.7725 | 11.7993 | 46.8226

## SSTO
Constants |  | Derived values |  | Ballistic flight
g | 3.728 | Orbital speed | 3554.6591 | Launch speed | 751.748
GM | 42828370000000 | Escape velocity | 5027.0471 | Two-way, at 45 deg | 151589.3389
Radius | 3389500 | Orbital speed, adj | 4180.5376 | One-way, at 45 deg | 606358.5546
aero loss | 1.2436 | Re-entry | 285
tangential velocity | 240 | Margins | 45
density, kg/m^3 | 0.02 | Total | 4510.5376
|  | "Two-thirds" | 3006.995
|  | Max two-way trip | 751.7487
|  | Ferry | 1503.4975
Deg latitude | 59157.935 | Deg lon at lat: | 0 | 59157.935
20 deg lat | 1183.1587 |  | 15 | 57142.1772
30 deg lon | 1254.9293 |  | 30 | 51232.2745
|  |  | 45 | 41830.977
|  |  | 60 | 29578.9675
|  |  | 75 | 15311.2002

## Geometry
Inputs, primary |  | Inputs, geometry |  |  | Outputs
Thickness | 0.05 | Cuboid | Outer dimensions | Inner dimensions
Density | 2700 | Width | 0.8 | 0.7 | Shell volume | 0.139
|  | Length | 0.8 | 0.7 | Shell mass, kg | 375.3
|  | Height | 0.6 | 0.5
|  | Volume | 0.384 | 0.245
Cone
|  | Radius | 0.5 | 0.45 | Shell volume | 0.070948
|  | Height | 1 | 0.9 | Shell mass, kg | 191.5586
|  | Volume | 0.2618 | 0.19085
Cylinder, flat
|  | Radius | 0.5 | 0.45 | Shell volume | 0.21284
|  | Height | 1 | 0.9 | Shell mass, kg | 574.6758
|  | Volume | 0.7854 | 0.57256
Dome, spheroid
|  | Radius | 0.5 | 0.45 | Shell volume | 0.1419
|  | Height | 1 | 0.9 | Shell mass | 383.1172
|  | Volume | 0.5236 | 0.3817
Cylinder, domed
|  | Cylinder radius | 3 | 2.95 | Shell volume | 10.5458
|  | Cylinder height | 8 | 8 | Shell mass,kg | 28473.6679
|  | Dome height, upper | 1 | 0.95
|  | Dome height, lower | 1 | 0.95
|  | Volume | 263.8938 | 253.348
Sphere
|  | Sphere radius | 6371000 | 6370999.95 | Shell volume, m^3 | 25503223250944
|  | Volume | 1.0832e+21 | 1.0832e+21 | Shell mass,kg | 68858702777548800
|  | Mass | 2.9247e+24 | 2.9247e+24 | Sphere radus, m | 18260.0581
[5 empty] | Sphere radius, km | 18.2601
Circle
|  | Radius | 1 | 0

## Costs
cost per kg, launch | 1000 |  | 2.667%
cost per kg, construction | 1000 |  | 64
1600
Module mass | 50000 |  | 2400
Module construction cost | 100000000 |  | 4000
total modules | 17 | total months available | 300
|  | total months, construction | 17
|  | total months, leop | 7
|  | total months, non-operational | 24
|  | utilization | 0.83333
|  | total months, revenue generatting | 230
|  | gross profit needed, M | 12000
|  | per month, M | 52.1739 | 9.2 | 480 | 12000
|  | per year, M | 626.087
|  | per man-month, M | 4.3478
|  | per man-day | 144927.5362 | 250000
|  | total ppl needed | 11828.5714 | 1750000
|  | 7-day stay for 1 person | 1014492.7536

## Crew
Expedition Name | Crew Size | Start Date | End Date | Casualties | Length, months
Belgica | 19 | 1997-08-16 | 1999-11-05 | 0 | 26
Southern Cross | 29 | 1998-08-22 | 2000-04-07 | 1 | 19
Discovery | 47 | 1901-07-30 | 1904-09-10 | 2 | 37
Gauss Expedition | 32 | 1901-08-11 | 1903-11-23 | 0 | 27
Swedish Expedition | 31 | 1901-10-16 | 1904-01-10 | 0 | 26
Scottish Expedition | 31 | 1902-11-02 | 1904-07-21 | 1 | 20
Nimrod Expedition | 61 | 1907-08-11 | 1909-03-23 | 0 | 19
Japanese Expedition | 32 | 1910-11-29 | 1912-06-20 | 0 | 18
Norway South Pole | 20 | 1910-06-03 | 1912-03-07 | 0 | 21
Terra Nova | 65 | 1910-06-16 | 1913-06-14 | 5 | 35
Second German | 33 | 1911-05-03 | 1912-12-19 | 2 | 19
Australasian Expedition | 55 | 1911-12-02 | 1914-02-26 | 2 | 26
Imperial trans-antarctic | 56 | 1914-08-08 | 1917-01-20 | 3 | 29
Shackleton-Rowett | 20 | 1921-09-17 | 1922-09-16 | 1 | 11
Means | 37.9286 |  | Casualty Rate | 3.202% | 23.7857
Total | 531
| 1e-08 | 10
Formulas:
Length, months = DATEDIF([Start Date], [End Date], "M")
Length, months = DATEDIF([Start Date],[End Date], "M")