## Astrodynamics
Body | GM | a, m | r, m | v, m/s | Hohmann Manouever (LEO-GEO)
Sun | 1.3271e+20 | - | 696340000 | - | Parameters | Origin | Target | Transfer | Outputs, m/s | Notes
Earth | 398600441800000 | 149600000000 | 6378137 | 29784.4799 | Perigee, km | 185 | 35786 | 185 | 2458.9684 | First Burn
Mars | 42828370000000 | 227900000000 | 3396000 | 24131.4631 | Apogee, km | 185 | 35786 | 35786 | 1478.8485 | Second Burn
Venus | 324859000000000 | 108210000000 |  |  | Periapsis, m | 6563137 | 42164137 | 6563137 | 1804.5953 | Second Burn, adjusted
Jupiter | 1.2669e+17 | 778479000000 |  |  | Apoapsis, m | 6563137 | 42164137 | 42164137 | 4263.5636 | Total
Saturn | 37931187000000000 |  |  |  | Eccentricity | 0 | 0 | 0.73062 | No | Use Bi-elliptical?
Uranus | 5793939000000000 |  |  |  | Inclination | 27 | 0 | 27
Neptune | 6836529000000000 |  |  |  | Semi-major axis, m | 6563137 | 42164137 | 24363637
Other Constants |  | Solar Orbit Parameters |  |  | Orbital period,min | 88.1915 | 1436.0665 | 630.7727
J2 | 0.0010826 | a, m | 108210000000 |  | Nodal precession | -8.0326 | -0.013414 | -0.37498
Seconds/day | 86400 | a, au | 0.72333 |  | Orbits per day | 16.3281 | 1.0027 | 2.2829
Rad_to_deg | 57.2958 | e | 0.00672 |  | H_moment | 51147524942.9914 | 129640439818.429 | 67286071166.1215
AU | 149600000000 | Period, years | 0.61521 |  | V_periapsis | 7793.1521 | 3074.6613 | 10252.1205
|  | Apoapsis, au | 0.72819 |  | V_apoapsis | 7793.1521 | 3074.6613 | 1595.8128
|  | Periapsis, au | 0.71847
Interplanetary Manoeuver (Eath-Mars)
[5 empty] | Origin(Earth) |  | Transfer Orbit |  | Target(Mars)
[5 empty] | Altitude, km | 300 | Periapsis | 149600000000 | Periapsis, km | 300
[5 empty] | Semi-major a, m | 6678137 | Apoapsis | 227900000000 | Apoapsis, km | 45000
[5 empty] | V_periapsis | 7725.7602 | H_moment | 4896100189417301 | Periapsis, m | 3696000
[5 empty] | V_esc | 10925.8749 | V_periapsis | 32727.9424 | Apoapsis, m | 48396000
[5 empty] | V_excess | 2943.4626 | V_apoapsis | 21483.5462 | Eccentricity | 0.8581
[5 empty] | V_max | 11315.4193 |  |  | V_capture | 4640.1712
[5 empty] | deltaV, departure | 3589.6591 |  |  | V_excess | 2647.9169
[9 empty] | deltaV, insertion | 705.3177

## Gravity
Constants |  | Inputs
Earth | 9.8065 | crew height | 1.8 | 1.8 | 1.8
Martian | 3.7069 | rpm | 2 | 3 | 2
Lunar | 1.6279 | gravity level | 1.6279 | 3.7069 | 9.8065
Outputs
|  | angular velocity, rad/s | 0.20944 | 0.31416 | 0.20944
|  | rotational radius | 37.1112 | 37.5583 | 223.5614 | 75.1166
|  | gradient level | 4.85% | 4.793% | 0.8051%
|  | circumference | 233.1765 | 235.9858 | 1404.6777
|  | tangential velocity | 7.7725 | 11.7993 | 46.8226
Auxilary calculations
radius | 37
w | 0.31652
rpm | 3.0225

## Geometry
Inputs, primary
Thickness | 0.05
Density | 2700
Inputs, geometry |  |  | Outputs
Cuboid | Outer dimensions | Inner dimensions
Width | 0.8 | 0.7
Length | 0.8 | 0.7
Height | 0.6 | 0.5
Volume | 0.384 | 0.245 | Shell volume | 0.139
|  |  | Shell mass, kg | 375.3
Cone
Radius | 0.5 | 0.45
Height | 1 | 0.9
Volume | 0.2618 | 0.19085 | Shell volume | 0.070948
|  |  | Shell mass, kg | 191.5586
Cylinder, flat
Radius | 0.5 | 0.45
Height | 1 | 0.9
Volume | 0.7854 | 0.57256 | Shell volume | 0.21284
|  |  | Shell mass, kg | 574.6758
Dome, spheroid
Radius | 0.5 | 0.45
Height | 1 | 0.9
Volume | 0.5236 | 0.3817 | Shell volume | 0.1419
|  |  | Shell mass | 383.1172
Cylinder, domed
Cylinder radius | 3 | 2.95
Cylinder height | 10 | 10
Dome height, upper | 1 | 0.95
Dome height, lower | 1 | 0.95
Volume | 320.4425 | 308.0274 | Shell volume | 12.4151
|  |  | Shell mass,kg | 33520.6365

## Propulsion
Input (dV maneuvre) |  | Output |  | Propellants | ISP, vacuum | LHV
deltaV, m/s | 27.65 | Burn duration, s | 537.9419 | H2+O2 | 450 | 120100000
Thrust, kN | 78.59 | Acceleration, m/s^2 | 0.0514 | Kerolox | 311 | 43100000
ISP, s | 333 | Propellant mass, t | 13.0012 | Methalox | 350 | 50000000
Mass, empty | 1529 | Tankage ratio | 0.0084314 | UDMH/N2O4 | 333 | ?
Exhaust velocity | 3265.5645
Inputs (bi-prop engine) |  | Outputs
Fuel mass flow | 7.88 | Thrust, kN | 78.5939
Oxidizer mass flow | 17.89 | Thermal Power, MW | 339.628
Total mass flow | 25.77 | Propulsive power, MW | 119.8487
Impulse | 311 | Efficiency | 35.29%
Exhaust velocity | 3049.8215 | Power-to-thrust, kW/N | 0.0015249
Inputs (ion engine) |  | Outputs |  | Engine Type | ISP, vacuum | Efficiency | Thrust
mass flow, kg/s | 2.8602e-06 | Total Power, kW | 2.3119 | Ion thruster | 3280 | 0.64 | 0.092
Thrust, N | 0.092 | Propulsive power, kW | 1.4796 | VASIMR | 5000 | 0.6 | 5
ISP | 3280 | Waste heat, kW | 0.83228
Engine efficiency | 0.64 | Power-to-thrust, kW/N | 25.1292
Mass, engine | 97.5 | Power density, kW/kg | 0.023119
Mass, power source | 100 | Acceleration, m/s^2 | 7.5565e-05
Mass, payload | 100 | total deltaV, m/s | 9988.2435
Mass, structure | 495 | Tankage ratio | 0.34908
Mass, dry, kg | 792.5
Mass, fuel, kg | 425
Mass, total | 1217.5
Exhaust velocity | 32165.32

## Costs
cost per kg, launch | 1000 |  | 2.667%
cost per kg, construction | 1000 |  | 64
1600
Module mass | 50000 |  | 2400
Module construction cost | 100000000 |  | 4000
total modules | 17 | total month available | 300
total cost, co |  | total moths, construction | 17
|  | total months, leop | 7
|  | total month, non-operational | 24
|  | utilization | 0.83333
|  | total month, revenue generatting | 230
|  | gross profit need | 12000
|  | per month, M | 52.1739 | 9.2 | 480 | 12000
|  | per year, M | 626.087
|  | per man-month | 4.3478
|  | per man-day | 144927.5362 | 250000
|  | 7day | 1014492.7536 | 1750000
|  | total ppl needed | 11828.5714

## Power
Cell Efficiency, BOL | 0.15 | Constants
Cell Efficiency, EOL | 0.15 | Boltzmann's constant | 5.6704e-08
Solar Irradiance | 1361 | Inputs
Area, m^2 | 840 | Temperature diff, K | 1000
Total Power | 171486 | Area | 1
Outputs
|  | Power, W/m^2 | 56703.67
2719.2982