## Astrodynamics
Body | GM | a, m | r, m | v, m/s | Hohmann Manouever (LEO-GEO)
Sun | 1.3271e+20 | - | 696340000 | - | Parameters | Origin | Target | Transfer | Outputs, m/s | Notes
Earth | 398600441800000 | 149600000000 | 6378137 | 29784.4799 | Perigee, km | 250 | 35786 | 250 | 2440.084 | First Burn
Mars | 42828370000000 | 227900000000 | 3396000 | 24131.4631 | Apogee, km | 250 | 35786 | 35786 | 1472.0342 | Second Burn
Venus | 324859000000000 | 108210000000 |  |  | Periapsis, m | 6628137 | 42164137 | 6628137 | 1472.0342 | Second Burn, adjusted
Jupiter | 1.2669e+17 | 778479000000 |  |  | Apoapsis, m | 6628137 | 42164137 | 42164137 | 3912.1181 | Total
Saturn | 37931187000000000 |  |  |  | Eccentricity | 0 | 0 | 0.72831 | No | Use Bi-elliptical?
Uranus | 5793939000000000 |  |  |  | Inclination | 0 | 0 | 0
Neptune | 6836529000000000
Moon | 4.9028e+12 |  | 1737400 |  | Semi-major axis, m | 6628137 | 42164137 | 24396137
Other Constants |  | Solar Orbit Parameters |  |  | Orbital period,min | 89.5049 | 1436.0665 | 632.0353
J2 | 0.0010826 | a, m | 108210000000 |  | Nodal precession | -8.7095 | -0.013414 | -0.41291
Seconds/day | 86400 | a, au | 0.72333 |  | Orbits per day | 16.0885 | 1.0027 | 2.2784
Rad_to_deg | 57.2958 | e | 0.00672 |  | H_moment | 51400178370.4194 | 129640439818.429 | 67573389253.5288
AU | 149600000000 | Period, years | 0.61521 |  | V_periapsis | 7754.8455 | 3074.6613 | 10194.9295
|  | Apoapsis, au | 0.72819 |  | V_apoapsis | 7754.8455 | 3074.6613 | 1602.6271
|  | Periapsis, au | 0.71847
Interplanetary Manoeuver (Earth-Mars)
[5 empty] | Origin(Moon) |  | Transfer Orbit |  | Target(Mars)
[5 empty] | Altitude, km | 100 | Periapsis | 149600000000 | Periapsis, km | 300
[5 empty] | Semi-major a, m | 1837400 | Apoapsis | 227900000000 | Apoapsis, km | 36000
[5 empty] | V_periapsis | 1633.5041 | H_moment | 4896100189417301 | Periapsis, m | 3696000
[5 empty] | V_esc | 2310.1237 | V_periapsis | 32727.9424 | Apoapsis, m | 39396000
[5 empty] | V_excess | 2943.4626 | V_apoapsis | 21483.5462 | Eccentricity | 0.82846
[5 empty] | V_max | 3741.7434 |  |  | V_capture | 4603.0165
|  |  |  | 1975 | deltaV, departure | 2108.2392 |  |  | V_excess | 2647.9169
[5 empty] | Total deltaV | 2883.7217 |  |  | deltaV, insertion | 775.4825

## Propulsion
Propellants | ISP, vacuum | LHV |  | Input (dV maneuvre) |  | Output
H2+O2 | 450 | 120100000 |  | deltaV, m/s | 27.65 | Burn duration, s | 537.9419
Kerolox | 311 | 43100000 |  | Thrust, kN | 78.59 | Acceleration, m/s^2 | 0.0514
Methalox | 350 | 50000000 |  | ISP, s | 333 | Propellant mass, t | 13.0012
UDMH/N2O4 | 333 | ? |  | Mass, empty | 1529 | Tankage ratio | 0.0084314
|  |  |  | Exhaust velocity | 3265.5645
Chemical propulsion calculation
|  |  |  | Inputs (bi-prop engine) |  | Outputs
|  |  |  | Fuel mass flow | 7.88 | Thrust, kN | 78.5939
|  |  |  | Oxidizer mass flow | 17.89 | Thermal Power, MW | 339.628
|  |  |  | Total mass flow | 25.77 | Propulsive power, MW | 119.8487
|  |  |  | Impulse | 311 | Efficiency | 35.29%
|  |  |  | Exhaust velocity | 3049.8215 | Power-to-thrust, kW/N | 1.5249
Electric Propulsion calculation
Engine Type | ISP, vacuum | Efficiency | Thrust | Inputs (ion engine) |  | Outputs
Ion thruster | 3280 | 0.64 | 0.092 | mass flow, kg/s | 0.055066 | Total Power, kW | 2407050 | In MW
VASIMR | 5000 | 0.6 | 5 | Thrust, N | 16200 | Propulsive power, kW | 2382979.5 | 2382.9795
Fusion | 30000 | 0.99 | 16200 | ISP | 30000 | Waste heat, kW | 24070.5 | 24.0705
|  |  |  | Engine efficiency | 0.99 | Power-to-thrust, kW/N | 148.5833
|  |  |  | Mass, engine | 36000 | Power density, kW/kg | 66.8625
|  |  |  | Mass, power source | 36000 | Acceleration, m/s^2 | 0.10031 | 60.1858
|  |  |  | Mass, payload | 36000 | total deltaV, m/s | 33741.7668
|  |  |  | Mass, structure | 36000 | Tankage ratio | 0.10836
|  |  |  | Mass, dry, kg | 144000
|  |  |  | Mass, fuel, kg | 17500
|  |  |  | Mass, total | 161500
|  |  |  | Exhaust velocity | 294195

## Thermal
Constants |  | Radiative Power Calculation
K_to_C scale | 273.15 | Inputs |  | Outputs
Stephan-Boltzmann | 5.6704e-08 | Object Temp, K | 358 | Power radiated, W/m^2 | 931.4151
Wien constnat | 0.0028978 | Environment Temp, K | 40 | Power received, W/m^2 | 0.14516
Blackbody T of the Sun, K | 5780 | Object Temp, C | 84.85 | Net in/out, W/m^2 | 931.2699
Blackbody T of the Earth, K | 255 | Environment Temp, C | -233.15 | Peak wavelength, nm | 8094.3351
Radius of the Sun, m | 695000000 | Satellite Thermal Balance
Radus of the Earth, m | 6370000 | Inputs |  | Outputs | In K | In C
Perihelion of Earth's orbit, m | 147000000000 | Orbital Altitude, km | 700 | Equilibrium temperature, K | 284.4904 | 11.3404
Stephan-Boltzmann constant | 5.67e-08 | Orbital Altitude, m | 700000 | Eclipse temperature, K | 232.5502 | -40.5998
Earth's albedo | 0.34 | Surface visible absorptivity | 0.6
|  | Surface IR emissivity | 0.9
|  | Internal heat dissipation, W | 700
|  | Geometry parameters, in m^2 |  | View factor
|  | Sun-facing area | 1 | 1
|  | Earth-facing area, direct | 1 | 0.8
|  | Earth facing area, indirect | 4 | 0.2
Effective area parameters
|  | Albedo-illuminated area | 1.6
|  | Earth-illuminated area | 1.6
|  | Sun-illuminated area | 1
|  | IR dissipating area | 6
Intermediate values
|  | Sun's total power, W | 3.8413e+26 | Heat in,visible | 848.7516
|  | Earth's total power, W | 1.2225e+17 | Heat in, albedo | 261.408
|  | Solar irradiance, W/m^2 | 1414.586 | Heat in, IR | 195.4545
|  | Albedo power, W | 61310803347109584 | Heat in, internal | 700
|  | Albedo irradiance, W | 480.9592 | Heat dissipation | 3.0618e-07
|  | Albedo flux, W/m^2 | 272.3
|  | IR irradiance, W/m^2 | 239.7418
|  | IR flux, W/m^2 | 135.7323

## Power
Constants |  | Orbital parameters |  | Intermediate_values
GM | 398600000000000 | Inclination | 28.05 | cosGsinOmega | 0.6
J2 | 0.00108 | Eccentricty | 0 | sinGcosOmega | -0.6
R_Earth, m | 6378137 | Altitude, km | 500 | sinG | 0.6
Ecliptic_obliquity | 23.45 | Semimajor axis | 6878137
rad_to_deg | 57.2958 | Apoapsis | 0 | Beta_angle | 0.85065 | 48.7387
|  | Periapsis | 6878137 | Beta_min
|  | dG | 1.991e-07 | entry_deg | -0.21572 | -12.3596
|  | dOmega | -1.3607e-06 | Illuminated | 5.8518
Power Parameters
|  | Cell Efficiency, BOL | 0.2
|  | Cell Efficiency, EOL | 0.15
|  | Solar Irradiance | 1400
|  | Area, m^2 | 1
|  | Total Power, W | 210
|  | Total Power, daily, W-h | 5040
Total P

## Artificial Gravity
Constants |  | Inputs
Earth | 9.8065 | crew height | 1.8 | 1.8 | 1.8
Martian | 3.7069 | rpm | 2 | 3 | 2
Lunar | 1.6279 | gravity level | 1.6279 | 3.7069 | 9.8065
Auxilary calculations |  | Outputs
radius | 37 | angular velocity, rad/s | 0.20944 | 0.31416 | 0.20944
w | 0.31652 | rotational radius,m | 37.1112 | 37.5583 | 223.5614
rpm | 3.0225 | gradient level | 4.85% | 4.793% | 0.8051%
|  | circumference | 233.1765 | 235.9858 | 1404.6777
|  | tangential velocity | 7.7725 | 11.7993 | 46.8226

## Geometry
Inputs, primary |  | Inputs, geometry |  |  | Outputs
Thickness | 0.05 | Cuboid | Outer dimensions | Inner dimensions
Density | 2700 | Width | 0.8 | 0.7 | Shell volume | 0.139
|  | Length | 0.8 | 0.7 | Shell mass, kg | 375.3
|  | Height | 0.6 | 0.5
|  | Volume | 0.384 | 0.245
Cone
|  | Radius | 0.5 | 0.45 | Shell volume | 0.070948
|  | Height | 1 | 0.9 | Shell mass, kg | 191.5586
|  | Volume | 0.2618 | 0.19085
Cylinder, flat
|  | Radius | 0.5 | 0.45 | Shell volume | 0.21284
|  | Height | 1 | 0.9 | Shell mass, kg | 574.6758
|  | Volume | 0.7854 | 0.57256
Dome, spheroid
|  | Radius | 0.5 | 0.45 | Shell volume | 0.1419
|  | Height | 1 | 0.9 | Shell mass | 383.1172
|  | Volume | 0.5236 | 0.3817
Cylinder, domed
|  | Cylinder radius | 3 | 2.95 | Shell volume | 10.5458
|  | Cylinder height | 8 | 8 | Shell mass,kg | 28473.6679
|  | Dome height, upper | 1 | 0.95
|  | Dome height, lower | 1 | 0.95
|  | Volume | 263.8938 | 253.348
Sphere
|  | Sphere radius | 6371000 | 6370999.95 | Shell volume, m^3 | 25503223250944
|  | Volume | 1.0832e+21 | 1.0832e+21 | Shell mass,kg | 68858702777548800
|  | Mass | 2.9247e+24 | 2.9247e+24 | Sphere radus, m | 18260.0581
[5 empty] | Sphere radius, km | 18.2601

## Costs
cost per kg, launch | 1000 |  | 2.667%
cost per kg, construction | 1000 |  | 64
1600
Module mass | 50000 |  | 2400
Module construction cost | 100000000 |  | 4000
total modules | 17 | total month available | 300
total cost, co |  | total moths, construction | 17
|  | total months, leop | 7
|  | total month, non-operational | 24
|  | utilization | 0.83333
|  | total month, revenue generatting | 230
|  | gross profit need | 12000
|  | per month, M | 52.1739 | 9.2 | 480 | 12000
|  | per year, M | 626.087
|  | per man-month | 4.3478
|  | per man-day | 144927.5362 | 250000
|  | 7day | 1014492.7536 | 1750000
|  | total ppl needed | 11828.5714